## H160_board
Source: | /Users/rghuber/Downloads/electronics/H160_board/H160_board.kicad_sch
Date: | 2023 March 22, Wednesday 16:46:28
Tool: | Eeschema 7.0.1-0
Generator: | /Applications/KiCad/KiCad.app/Contents/SharedSupport/plugins/bom_csv_grouped_by_value.py
Component Count: | 93
Collated Components:
Item | Qty | Reference(s) | Value | LibPart | Footprint | Datasheet | DNP | Sim.Device | Sim.Pins
1 | 1 | BT1 | Battery_Cell | Device:Battery_Cell | Battery:BatteryHolder_Keystone_1060_1x2032 | ~
2 | 1 | BZ1 | Buzzer | Device:Buzzer | Buzzer_Beeper:Buzzer_D14mm_H7mm_P10mm | ~
3 | 3 | C1, C2, C3 | 4.7uF | Device:C | Resistor_SMD:R_1206_3216Metric_Pad1.30x1.75mm_HandSolder | ~
4 | 2 | C4, C5 | 470uF | Device:C_Polarized | Capacitor_SMD_AKL:CP_Elec_18x22 | ~
5 | 10 | C6, C22, C23, C24, C25, C26, C27, C28, C29, C30 | 100nF | PCM_Capacitor_AKL:C_0603 | Capacitor_SMD_AKL:C_0603_1608Metric | ~
6 | 1 | C7 | 4.7uF | PCM_Capacitor_AKL:C_0603 | Capacitor_SMD_AKL:C_0603_1608Metric | ~
7 | 2 | C8, C19 | 1uF | PCM_Capacitor_AKL:C_0603 | Capacitor_SMD_AKL:C_0603_1608Metric | ~
8 | 1 | C9 | 150pF | PCM_Capacitor_AKL:C_0603 | Capacitor_SMD_AKL:C_0603_1608Metric | ~
9 | 1 | C10 | 22uF | PCM_Capacitor_AKL:C_1812 | Capacitor_SMD_AKL:C_1812_4532Metric | ~
10 | 1 | C11 | 220uF | Device:C_Polarized | Capacitor_SMD:CP_Elec_6.3x4.5 | ~
11 | 1 | C12 | 10nF | PCM_Capacitor_AKL:C_0603 | Capacitor_SMD_AKL:C_0603_1608Metric | ~
12 | 2 | C13, C14 | 220pF | PCM_Capacitor_AKL:C_0603 | Capacitor_SMD_AKL:C_0603_1608Metric | ~
13 | 1 | C15 | 82pF | Device:C | Capacitor_SMD_AKL:C_0603_1608Metric | ~
14 | 3 | C16, C17, C21 | 1uF | PCM_Capacitor_AKL:C_1206 | Capacitor_SMD_AKL:C_1206_3216Metric | ~
15 | 1 | C18 | 1000pF | PCM_Capacitor_AKL:C_1812 | Capacitor_SMD_AKL:C_1812_4532Metric | ~
16 | 1 | C20 | 1uF | PCM_Capacitor_AKL:C_1812 | Capacitor_SMD_AKL:C_1812_4532Metric | ~
17 | 1 | D1 | 1N4148W | Diode:1N4148W | Diode_SMD:D_SOD-123 | https://www.vishay.com/docs/85748/1n4148w.pdf |  | D | 1=K 2=A
18 | 2 | D2, D3 | D_Schottky | Device:D_Schottky | Diode_SMD:D_SOD-123F | ~
19 | 4 | H1, H2, H3, H4 | MountingHole_Pad | Mechanical:MountingHole_Pad | MountingHole:MountingHole_4.3mm_M4_DIN965_Pad_TopBottom | ~
20 | 4 | H5, H6, H7, H8 | MountingHole | Mechanical:MountingHole | MountingHole:MountingHole_6.4mm_M6_DIN965 | ~
21 | 1 | J1 | USB_C_Receptacle_USB2.0 | Connector:USB_C_Receptacle_USB2.0 | Connector_USB:USB_C_Receptacle_JAE_DX07S024WJ1R350 | https://www.usb.org/sites/default/files/documents/usb_type-c.zip
22 | 2 | J2, J5 | Conn_01x02_Pin | Connector:Conn_01x02_Pin | Connector_PinHeader_2.54mm:PinHeader_1x02_P2.54mm_Vertical | ~
23 | 1 | J3 | Micro_SD_Card_Det_Hirose_DM3AT | Connector:Micro_SD_Card_Det_Hirose_DM3AT | Connector_Card:microSD_HC_Hirose_DM3AT-SF-PEJM5 | https://www.hirose.com/product/en/download_file/key_name/DM3/category/Catalog/doc_file_id/49662/?file_category_id=4&item_id=195&is_series=1
24 | 1 | J4 | Conn_02x08_Top_Bottom | Connector_Generic:Conn_02x08_Top_Bottom | Connector_PinHeader_2.54mm:PinHeader_2x08_P2.54mm_Vertical | ~
25 | 1 | L1 | 15uH | Device:L | Inductor_SMD:L_12x12mm_H8mm | ~
26 | 4 | Q1, Q2, Q3, Q4 | BSC061N08NS5 | PCM_Transistor_MOSFET_AKL:BSC061N08NS5 | Package_SON_AKL:Infineon_PG-TDSON-8 | https://www.tme.eu/Document/b801275b99e11860b4bf41ee689e2747/BSC061N08NS5-DTE.pdf
27 | 1 | Q5 | BCP56 | PCM_Transistor_BJT_AKL:BCP56 | Package_TO_SOT_SMD_AKL:SOT-223-3_TabPin2 | https://www.tme.eu/Document/9f648c7400c8a9dc245c9deb941956b8/BCP56-10.115.pdf
28 | 7 | R1, R3, R7, R11, R21, R22, R23 | 100K | PCM_Resistor_AKL:R_0603 | Resistor_SMD_AKL:R_0603_1608Metric | ~
29 | 3 | R2, R24, R25 | 4K7 | PCM_Resistor_AKL:R_0603 | Resistor_SMD_AKL:R_0603_1608Metric | ~
30 | 1 | R4 | 2R2 | PCM_Resistor_AKL:R_0603 | Resistor_SMD_AKL:R_0603_1608Metric | ~
31 | 9 | R5, R13, R18, R26, R27, R28, R29, R30, R31 | 10K | PCM_Resistor_AKL:R_0603 | Resistor_SMD_AKL:R_0603_1608Metric | ~
32 | 3 | R6, R14, R15 | 0R007 | PCM_Resistor_AKL:R_2512 | Resistor_SMD_AKL:R_2512_6332Metric | ~
33 | 1 | R8 | 169K | PCM_Resistor_AKL:R_0603 | Resistor_SMD_AKL:R_0603_1608Metric | ~
34 | 1 | R9 | 37K4 | PCM_Resistor_AKL:R_0603 | Resistor_SMD_AKL:R_0603_1608Metric | ~
35 | 3 | R10, R16, R17 | 10R | PCM_Resistor_AKL:R_0603 | Resistor_SMD_AKL:R_0603_1608Metric | ~
36 | 1 | R12 | 12K | PCM_Resistor_AKL:R_0603 | Resistor_SMD_AKL:R_0603_1608Metric | ~
37 | 2 | R19, R20 | 5K1 | PCM_Resistor_AKL:R_0603 | Resistor_SMD_AKL:R_0603_1608Metric | ~
38 | 1 | U1 | ~ | Power_Management:MP9928GL | PCM_Package_DFN_QFN_AKL:QFN-20-1EP_3x4mm_P0.5mm_EP1.65x2.65mm
39 | 1 | U2 | BD33FC0FP | Regulator_Linear:BD33FC0FP | Package_TO_SOT_SMD:TO-252-2 | https://fscdn.rohm.com/en/products/databook/datasheet/ic/power/linear_regulator/bdxxfc0wefj-e.pdf
40 | 1 | U3 | ACS711xEXLT-31AB | Sensor_Current:ACS711xEXLT-31AB | Sensor_Current:Allegro_QFN-12-10-1EP_3x3mm_P0.5mm | http://www.allegromicro.com/~/Media/Files/Datasheets/ACS711-Datasheet.ashx
41 | 1 | U4 | ~ | Driver_FET:2EDN8524F | Package_SO:Infineon_PG-DSO-8-27_3.9x4.9mm_EP2.65x3mm_ThermalVias
42 | 1 | U5 | ESP32-S3-WROOM-1 | MCU_ESP32:ESP32-S3-WROOM-1 | Espressif:ESP32-S3-WROOM-1 | https://www.espressif.com/sites/default/files/documentation/esp32-s3-wroom-1_wroom-1u_datasheet_en.pdf
43 | 1 | U6 | LSM6DSM | Sensor_Motion:LSM6DSM | Package_LGA:LGA-14_3x2.5mm_P0.5mm_LayoutBorder3x4y | https://www.st.com/resource/en/datasheet/lsm6dsm.pdf
44 | 1 | U7 | ADS1115IDGS | Analog_ADC:ADS1115IDGS | Package_SO:TSSOP-10_3x3mm_P0.5mm | http://www.ti.com/lit/ds/symlink/ads1113.pdf
45 | 1 | U8 | DS3231MZ | Timer_RTC:DS3231MZ | Package_SO:SOIC-8_3.9x4.9mm_P1.27mm | http://datasheets.maximintegrated.com/en/ds/DS3231M.pdf