## H160_board
Source: | /Users/rghuber/Downloads/electronics/H160_board_rev2/H160_board.kicad_sch
Date: | 2023 August 26, Saturday 09:09:52
Tool: | Eeschema 7.0.2-0
Generator: | /Applications/KiCad/KiCad.app/Contents/SharedSupport/plugins/bom_csv_grouped_by_value_with_fp.py
Component Count: | 108
Ref | Qnty | Value | Cmp name | Footprint | Description | Vendor | DNP
BT1 | 1 | Battery_Cell | Battery_Cell | Battery:BatteryHolder_Keystone_1060_1x2032 | Single-cell battery
BZ1 | 1 | Buzzer | Buzzer | Buzzer_Beeper:Buzzer_12x9.5RM7.6 | Buzzer, polarized
C1, C2, C3 | 3 | 4.7uF | C | Resistor_SMD:R_1206_3216Metric_Pad1.30x1.75mm_HandSolder | Unpolarized capacitor
C4, C5 | 2 | 470uF | C_Polarized | Capacitor_THT:CP_Radial_D12.5mm_P5.00mm | Polarized capacitor
C6, C18, C19, C25, C27, C28, C29, C30, C31, C32, C33, C34, C36 | 13 | 100nF | C | Capacitor_SMD:C_0603_1608Metric | Unpolarized capacitor
C7 | 1 | 4.7uF | C_0603 | Capacitor_SMD:C_0603_1608Metric | SMD 0603 MLCC capacitor, Alternate KiCad Library
C8, C23 | 2 | 1uF | C_0603 | Capacitor_SMD:C_0603_1608Metric | SMD 0603 MLCC capacitor, Alternate KiCad Library
C9 | 1 | 150pF | C_0603 | Capacitor_SMD:C_0603_1608Metric | SMD 0603 MLCC capacitor, Alternate KiCad Library
C10 | 1 | 22uF | C_1812 | Capacitor_SMD:C_1812_4532Metric | SMD 1812 MLCC capacitor, Alternate KiCad Library
C11 | 1 | 220uF | C_Polarized | Capacitor_SMD:CP_Elec_6.3x4.5 | Polarized capacitor
C12 | 1 | 10nF | C_0603 | Capacitor_SMD:C_0603_1608Metric | SMD 0603 MLCC capacitor, Alternate KiCad Library
C13, C14 | 2 | 220pF | C_0603 | Capacitor_SMD:C_0603_1608Metric | SMD 0603 MLCC capacitor, Alternate KiCad Library
C15 | 1 | 82pF | C | Capacitor_SMD:C_0603_1608Metric | Unpolarized capacitor
C16, C17, C26 | 3 | 1uF | C_1206 | Capacitor_SMD:C_1206_3216Metric | SMD 1206 MLCC capacitor, Alternate KiCad Library
C20, C21 | 2 | 47pF | C | Capacitor_SMD:C_0603_1608Metric | Unpolarized capacitor
C22 | 1 | 1000pF | C_1812 | Capacitor_SMD:C_1812_4532Metric | SMD 1812 MLCC capacitor, Alternate KiCad Library
C24 | 1 | 1uF | C_1812 | Capacitor_SMD:C_1812_4532Metric | SMD 1812 MLCC capacitor, Alternate KiCad Library
C35 | 1 | 47uF | C | Capacitor_SMD:C_0805_2012Metric | Unpolarized capacitor
D1 | 1 | 1N4148W | 1N4148W | Diode_SMD:D_SOD-123 | 75V 0.15A Fast Switching Diode, SOD-123
D2, D4, D5, D6 | 4 | LED | LED | LED_SMD:LED_0805_2012Metric | Light emitting diode
D3 | 1 | D_Schottky | D_Schottky | Diode_SMD:D_SOD-123F | Schottky diode
FB1 | 1 | FerriteBead | FerriteBead | Capacitor_SMD:C_0603_1608Metric | Ferrite bead
H1, H4 | 2 | MountingHole_Pad | MountingHole_Pad | MountingHole:MountingHole_3.7mm_Pad_TopBottom | Mounting Hole with connection
H2, H3 | 2 | MountingHole_Pad | MountingHole_Pad | MountingHole:MountingHole_5mm_PTH_TopBottom | Mounting Hole with connection
J2 | 1 | Conn_01x02_Pin | Conn_01x02_Pin | Connector_PinHeader_2.54mm:PinHeader_1x02_P2.54mm_Vertical | Generic connector, single row, 01x02, script generated
J4 | 1 | Conn_02x08_Top_Bottom | Conn_02x08_Top_Bottom | Connector_PinHeader_2.54mm:PinHeader_2x08_P2.54mm_Vertical | Generic connector, double row, 02x08, top/bottom pin numbering scheme (row 1: 1...pins_per_row, row2: pins_per_row+1 ... num_pins), script generated (kicad-library-utils/schlib/autogen/connector/)
J5 | 1 | Micro_SD_Card_Det_Hirose_DM3AT | Micro_SD_Card_Det_Hirose_DM3AT | Connector_Card:microSD_HC_Hirose_DM3AT-SF-PEJM5 | Micro SD Card Socket with card detection pins
J6 | 1 | USB_B_Micro | USB_B_Micro | Connector_USB:USB_Micro-B_Amphenol_10103594-0001LF_Horizontal | USB Micro Type B connector
L1 | 1 | 15uH | L | Inductor_SMD:L_12x12mm_H8mm | Inductor
Q1, Q2 | 2 | BSC061N08NS5 | BSC061N08NS5 | Package_SON_AKL:Infineon_PG-TDSON-8 | TDSON-8 N-MOSFET enchancement mode transistor, 80V, 82A, 74W, Alternate KiCAD Library
Q3, Q4, Q5 | 3 | IRF540 | IRF540 | Package_TO_SOT_THT_AKL:TO-220-3_Vertical_GDS | TO-220 N-MOSFET enchancement mode transistor, 100V, 28A, 150W, Alternate KiCAD Library
Q6 | 1 | BCP56 | BCP56 | Package_TO_SOT_SMD_AKL:SOT-223-3_TabPin2 | NPN SOT-223 transistor, 80V, 1A, 0.65W, Alternate KiCAD Library
R1, R3, R7, R12 | 4 | 100K | R_0603 | Resistor_SMD:R_0603_1608Metric | SMD 0603 Chip Resistor, European Symbol, Alternate KiCad Library
R2, R29, R30 | 3 | 4K7 | R_0603 | Resistor_SMD:R_0603_1608Metric | SMD 0603 Chip Resistor, European Symbol, Alternate KiCad Library
R4 | 1 | 2R2 | R_0603 | Resistor_SMD:R_0603_1608Metric | SMD 0603 Chip Resistor, European Symbol, Alternate KiCad Library
R5, R14, R25, R26, R27, R28, R31, R32, R33, R34, R35, R36, R37, R38, R39 | 15 | 10K | R | Resistor_SMD:R_0603_1608Metric | Resistor
R6, R20, R21 | 3 | 0R007 | R_2512 | Resistor_SMD:R_2512_6332Metric | SMD 2512 Chip Resistor, European Symbol, Alternate KiCad Library
R8 | 1 | 169K | R_0603 | Resistor_SMD:R_0603_1608Metric | SMD 0603 Chip Resistor, European Symbol, Alternate KiCad Library
R9 | 1 | 3.3K | R | Resistor_SMD:R_0603_1608Metric | Resistor
R10 | 1 | 37K4 | R_0603 | Resistor_SMD:R_0603_1608Metric | SMD 0603 Chip Resistor, European Symbol, Alternate KiCad Library
R11, R22, R23 | 3 | 10R | R_0603 | Resistor_SMD:R_0603_1608Metric | SMD 0603 Chip Resistor, European Symbol, Alternate KiCad Library
R13 | 1 | 12K | R_0603 | Resistor_SMD:R_0603_1608Metric | SMD 0603 Chip Resistor, European Symbol, Alternate KiCad Library
R15 | 1 | 470R | R | Resistor_SMD:R_0603_1608Metric | Resistor
R16, R17, R24 | 3 | 1K | R | Resistor_SMD:R_0603_1608Metric | Resistor
R18, R19 | 2 | 27R | R | Resistor_SMD:R_0603_1608Metric | Resistor
U1 | 1 | ~ | MP9928GL | PCM_Package_DFN_QFN_AKL:QFN-20-1EP_3x4mm_P0.5mm_EP1.65x2.65mm
U2 | 1 | BD33FC0FP | BD33FC0FP | Package_TO_SOT_SMD:TO-252-2 | 1A, 3.3V LDO regulator with OVP & TSP, without enable, TO-252
U3 | 1 | FT231XS | FT231XS | Package_SO:SSOP-20_3.9x8.7mm_P0.635mm | Full Speed USB to Full Handshake UART, SSOP-20
U4 | 1 | ACS711xEXLT-31AB | ACS711xEXLT-31AB | Sensor_Current:Allegro_QFN-12-10-1EP_3x3mm_P0.5mm | ¬±31A Bidirectional, Hall-Effect Current Sensor, +3.3V supply, 45mV/A, QFN-12
U5 | 1 | ~ | 2EDN8524F | Package_SO:Infineon_PG-DSO-8-27_3.9x4.9mm_EP2.65x3mm_ThermalVias
U6 | 1 | ESP32-S3-WROOM-1 | ESP32-S3-WROOM-1 | Espressif:ESP32-S3-WROOM-1 | 2.4 GHz WiFi (802.11 b/g/n) and Bluetooth ¬Æ 5 (LE) module Built around ESP32S3 series of SoCs, Xtensa ¬Æ dualcore 32bit LX7 microprocessor Flash up to 16 MB, PSRAM up to 8 MB 36 GPIOs, rich set of peripherals Onboard PCB antenna
U7 | 1 | LSM6DSM | LSM6DSM | Package_LGA:LGA-14_3x2.5mm_P0.5mm_LayoutBorder3x4y | I2C/SPI, iNEMO inertial module: always-on 3D accelerometer and 3D gyroscope, with auxiliary SPI, 1.71V to 3.6V VCC
U8 | 1 | DS3231MZ | DS3231MZ | Package_SO:SOIC-8_3.9x4.9mm_P1.27mm | ¬±5ppm, I2C Real-Time Clock SOIC-8
U9 | 1 | ADS1115IDGS | ADS1115IDGS | Package_DFN_QFN:10-XFQFN | Ultra-Small, Low-Power, I2C-Compatible, 860-SPS, 16-Bit ADCs With Internal Reference, Oscillator, and Programmable Comparator, VSSOP-10